## Station_Metadata
GEMS Station Number | Historical GEMS Number | Local Station Number | Country Name | Water Type | Station Identifier | Station Narrative | Water Body Name | Main Basin | Upstream Basin Area | Elevation | Monitoring Type | Date Station Opened | Responsible Collection Agency | Latitude | Longitude | River Width | Discharge | Max. Depth | Lake Area | Lake Volume | Average Retention | Area of Aquifer | Depth of Impermeable Lining | Production Zone | Mean Abstraction Rate | Mean Abstraction Level
ZAF00221 |  | 102522 | South Africa | River station | Potsdam Ndantsane at Mhlabati Needs Camp on Buffal | One of the lowest sites on the Buffalo River. Is influenced by the dam so the flow shouldn’t be used. - Water Quality Station R2H027, Dept. of Water and Sanitation (DWS) 2020. WMS site ID 102522 |  |  |  | 164 | TREND | 1994-06-08 | Department of Water and Sanitation | -32.9916 | 27.64
ZAF00224 |  | 189160 | South Africa | River station | Rara 34 Collywobbles on Mbashe River | Water Quality Station T1H015Q01, Dept. of Water and Sanitation (DWS) 2020. WMS site ID 189160 |  |  |  | 441 | TREND | 2006-09-18 | Department of Water and Sanitation | -32.0006 | 28.5817
ZAF00290 |  | 187594 | South Africa | River station | SWART-KEI RIVER - AT HOT FIRE HIGH CLERE | Water Quality Station S3H013, Dept. of Water and Sanitation (DWS) 2020. WMS site ID 187594 |  | GREAT KEI |  | 691 | TREND | 2003-10-28 | Department of Water and Sanitation | -32.1739 | 27.3725
ZAF00239 |  | 102392 | South Africa | River station | Sundays River at de Draay | Lowest site upstream of the Darlington Dam. - Water Quality Station N2H007Q01, Dept. of Water and Sanitation (DWS) 2020. WMS site ID 102392 |  |  |  | 274 | TREND | 1974-09-14 | Department of Water and Sanitation | -33.0944 | 25.0128
ZAF00238 |  | 102370 | South Africa | River station | Swartkops River at Uitenhage/Nivens Bridge | Lowest site before confluence with the Elands River. - Water Quality Station M1H012Q01, Dept. of Water and Sanitation (DWS) 2020. WMS site ID 102370 |  |  |  | 43 | TREND | 1995-06-30 | Department of Water and Sanitation | -33.7711 | 25.3867
ZAF00288 |  | 102316 | South Africa | River station | TSITSIKAMMA - AT GEELHOUTBOOM | Water Quality Station K8H005Q01, Dept. of Water and Sanitation (DWS) 2020. WMS site ID 102316 |  |  |  | 63 | TREND | 1995-12-13 | Department of Water and Sanitation | -34.0964 | 24.4392
ZAF00301 |  | 102553 | South Africa | River station | TSOMO - AT WYK MADUMA TSOMO | Water Quality Station S5H002Q01, Dept. of Water and Sanitation (DWS) 2020. WMS site ID 102553 |  | GREAT KEI |  | 787 | TREND | 1971-09-20 | Department of Water and Sanitation | -32.0433 | 27.8228
ZAF00247 |  | 102455 | South Africa | River station | Tarka River at Bridge Farm/Tarka Bridge (New Weir) | Lowest site on the Tarka River before the confluence with the Great Fish River. - Water Quality Station Q4H013Q01, Dept. of Water and Sanitation (DWS) 2020. WMS site ID 102455 |  | GREAT FISH |  | 818 | TREND | 1993-05-05 | Department of Water and Sanitation | -32.3139 | 25.7414
ZAF00240 |  | 102422 | South Africa | River station | Voel River at Riet Vley | Bottom of the Voël River before the Darlington Dam. - Water Quality Station N3H002Q01, Dept. of Water and Sanitation (DWS) 2020. WMS site ID 102422 |  |  |  | 340 | TREND | 1978-06-06 | Department of Water and Sanitation | -33.0017 | 25.1614

## Parameter_Metadata
Parameter Code | Parameter Name | Parameter Long Name | Parameter Group | EC Number | CAS Number | ChEBI Number | Parameter Description
Alk-Tot | Alkalinity | Total Alkalinity | /Chemical/Inorganic/Non-Metal | 207-439-9 | 471-34-1 | 3311 | Acid-neutralizing capacity of sample at the point, when all Carbonate (CO32-) and Bicarbonate (HCO3-) have reacted, reported as mg CaCO3/L.
DRP | Orthophosphate | Dissolved Reactive Phosphorus | /Chemical/Nutrient/Phosphorous | 604-302-9 | 14265-44-2 | 18367 | Phosphate fractions in filtered samples responding to colorimetric tests without preliminary acid-hydrolysis or oxidative digestion (largely a measure of orthophosphates), reported as phosphorus.
EC | Electrical Conductance | Electrical Conductance | /Chemical/Inorganic/Bulk Property |  |  |  | Measure of the ability of water to carry an electric current.

## Methods_Metadata
Parameter Code | Analysis Method Code | Unit | Parameter Long Name | Method Name | Method Type | Method Number | Method Source | Method Description
Alk-Tot | Alk-IR | mg/l | Total Alkalinity | Infrared Detection of CO2 | Spectroscopy | STAR 223 | Environment Canada 2007 | A filtered sample is mixed with HCl, then oxygen. The resulting CO2 is separated from the liquid phase and determined by in infrared detector.
Alk-Tot | Alk-T-COL-BCG | mg/l | Total Alkalinity | Titration Method - Color Change using Bromcresol Green as Indicator (Endpoint pH=4.5) | Titration | SM 2320 B4a | APHA 2012 | A known volume of sample aliquot is titrated with standardized HCl to the end point colour change from blue to steel grey with a pH 4.5 indicator.
Alk-Tot | Alk-T-COL-BCGMR | me/L | Total Alkalinity | Titration Method - Color Change using Bromcresol Green-Methyl Red as Indicator | Titration | SM 2320 B4a | APHA 2012 | Alkalinity is defined as the quantitative capacity of a sample to neutralise a strong acid to a selected pH. A sample is preserved in the field at 4°C. If turbid, the sample is allowed to settle. A sample aliquot is titrated at 25°C, with standard H2SO4 using the mixed bromcresol green-methyl red indicator, and the colour response is indicated as follows: above pH 5.2, greenish blue; pH 5.0, light blue with lavender grey; pH 4.8, light-grey with bluish colour; and pH 4.6, light pink. The colour changes can be verified against a calibrated pH meter under the conditions of titratilon. An indicator blank is also titrated. The results are expressed as milliequivalents per litre of CaCO3.
Alk-Tot | Alk-T-COL-MO | mg/l | Total Alkalinity | Colorimetric Titration using Methyl Orange as Indicator (Endpoint pH=3.7) | Colorimetry | SM 403 4.a | APHA 1975 | (i) Mix 100 ml of sample with two or three drops of phenolphthalein indicator in a conical flask. (For determination of lower values of alkalinity use 200 ml of sample). (ii) If no colour change is produced, the alkalinity to phenolphthalein is zero. (iii) If the sample turns pink or red, determine the alkalinity to phenolphthalein by titration with standard acid (0.02N HCl) until the pink colour just disappears.(iv) In both cases (ii) and (iii) continue the determination using the sample to which phenolphthalein has been added.(v) Add a few drops of methyl orange indicator.(vi) If the sample turns orange without the addition of acid, the total alkalinity is zero.(vii) If the sample turns yellow, titrate with standard acid until the first perceptible colour change towards orange takes place.
Alk-Tot | Alk-T-D1067-B | mg/l | Total Alkalinity | Electrometric or Color-Change Titration | Titration | D1067 B | ASTM 1971 | A sample is preserved in the field at 4°C. If turbid, the sample is allowed to settle. A known volume of the sample aliquot is titrated with standardized H2SO4 or HCl to the methyl purple end point of pH=4.8 -5.4 calibrated for 25°C. Methyl purple indicator is used with a blue water-soluble dye to sharpen the end point. An indicator blank is also titrated. Alternatively, one can use methyl red indicator to a pH 4.8 end point [Japan method], or methyl red to a pH 5.4 end point [Russian method], or bromophenol blue measured colourimetrically at 600 nm [South Africa].
Alk-Tot | Alk-T-POT-Auto | mg/l | Total Alkalinity | Potentiometric Titration using Titroprocessor (Endpoint not defined) | Titration | ENV 373 | Environment Canada 1995 | The total alkalinity is a measure of all hydroxides, carbonates and bicarbonates present in the water sample. Total alkalinity is determined in a whole water sample by potentiometric titration of a sample aliquot with a standard solution of sulphuric acid. This method employs an automated titrator which makes incremental additions of titrant to the sample and plots a titration curve. The titration curve is a plot of pH vs volume of titrant added. The endpoint of the titration is determined by analysis of the titration curve using a first derivative function to find the inflection point (curve changes from concave to convex or vice versa). The inflection point represents the stoichiometric equivalence point for the neutralization of the carbonates and other bases present. The total alkalinity is given by the equation F*X, where X= ml of acid needed to titrate to the inflection point and F is a factor derived from standardization of the acid. The factor F, incorporates the concentration of the acid used in the titration, the volume of sample analyzed and the conversion of the units to mg/L CaCO3.
Alk-Tot | Alk-T-POT-GRN | mg/l | Total Alkalinity | Gran Titration | Titration | ENV 372 | Environment Canada 1995 | The Gran Function employs an algorithm to determine inflection points from titration curves that are not well defined. The titration curves of low ionic strength soft waters and precipitation samples fall into this category. Total alkalinity of these samples is determined by titration with sulphuric acid employing an automatic titrator which makes incremental addition of titrant and plots a titration curve of pH against volume of titrant. Add 0.25mL 1 N KCl to 100mL of sample, then titrate to pH 3.7 with 0.001N HCl. ~r~n To use the Gran function, small increments of acid are added beyond the expected inflection point. Record both the incremental volumes added, and the corresponding pH. The volume corrected H+ concentration is plotted against the volume of added acid. The alkalinity is determined from extrapolation of the linear portion of the curve on the abscissa. Total alkalinity is given by the equation F*X, where X= ml of acid needed to titrate to the inflection point and F is a factor derived from standardization of the acid. The factor F incorporates the concentration of the acid used in the titration, the volume of sample analyzed, and the conversion of the units to mg/L CaCO3. The results of this titration, which is suitable only for very "soft" waters, may be either positive or negative.
Alk-Tot | Alk-T-POT-PTC | me/L | Total Alkalinity | Titration Method - Potentiometric Titration Curve | Titration | SM 2320 B.4b | APHA 2012 | Alkalinity is defined as the quantitative capacity of a sample to neutralise a strong acid to a selected pH. Select sample aliquot size (adjust to room temperature: 25°C) and normality of titrant. Add standard acid in increments of 0.5 mL or less, mix thoroughly; as the end point approaches, make smaller additions of acid and be sure the pH has reached equilibrium before adding more titrant. Titrate to pH of 3.7. Construct a titration curve by plotting the observed pH against the cumulative millilitres of titrant used. A smooth curve showing one or more inflections should be obtained (an erratic curve may indicate that equilibrium was not reached between successive additions). Results expressed as milliequivalent per litre of CaCO
Alk-Tot | Alk-T-POT-TE-Auto | mg/l | Total Alkalinity | Two Endpoint Potentiometric Titration using Titroprocessor (Endpoints pH=4.5-4.2) | Titration | NAQ 10101 | Environment Canada 1974 | Alkalinity is defined as the quantitative capacity of a sample to neutralise a strong acid to a selected pH. A sample is preserved in the field at 4°C. If turbid, the sample is allowed to settle. A known volume of the sample aliquot is titrated with a standardized solution of H2SO4 (or HCl), to pH=4.5 then to pH=4.2, using an automatic titrator and a pH meter calibrated for 25°C. The total alkalinity is found from both titration volumes. A two endpoint technique is employed to determine the actual inflection point.
Alk-Tot | Alk-T-POT-4.5-Auto | mg/l | Total Alkalinity | Titration Method - Potentiometric Titration to preselected pH using Titroprocessor (Endpoint pH=4.5) | Titration | SM 2320 B4c | APHA 2012 | If turbid, the sample is allowed to settle. An aliquot of the sample is then titrated with standard H2SO4 or HCL to pH 4.5 using an automatic titration system and a pH meter.
DRP | COL-AA | mg/l | Dissolved Reactive Phosphorus | Ascorbic Acid Method | Colorimetry | SM 4500-P E | APHA 2012 | Pipet 50.0mL sample into a test tube or 125mL Erlenmeyer flask. Add 0.05mL phenolphthalein indicator. If a red colour develops ad 5N H2SO4 solution dropwise to discharge the colour. Add 8.0mL combined reagent and mix thoroughly. After 10 min but no more than 30 min, measure absorbance of each sample at 880 nm, using reagent blank as the reference solution.
DRP | COL-SnCl | mg/l | Dissolved Reactive Phosphorus | Stannous Chloride Method | Colorimetry | SM 4500-P D | APHA 2012 | A sample is preserved in the field at 4°C (if not analysed immediately). The sample aliquot is mixed with ammonium molybdate to form the heteropoly molybdophosphoric acid and is reduced with stannous chloride, in an aqueous sulphuric acid medium, at 30°C, to form a molybdenum blue complex. The resulting blue colour is measured spectrometrically at 660 nm, and compared to identically-prepared PO4 standard and blank solutions. Interferences: Hg, at concentration of 1 mg/L, and As also interfere with the stannous chloride reagent.
DRP | IC-CSC | mg/l | Dissolved Reactive Phosphorus | Ion Chromatography with Chemical Suppression of Eluent Conductivity | Chromatography | ISO 14911 | ISO 1998 | A sample is filtered in the field through a 0.2 µm membrane filter. The sample aliquot is injected into an eluent stream, pumped through a separator column packed with anion exchange resin in the form of CO32-/HCO3-. The nitrate is separated, based on its affinity for the exchange sites of the resin bed. A suppressor reduces the background conductivity of the eluent and the concentration of phosphate is measured using a conductivity detector. The anion is identified by its retention time and its concentration by its peak height or area and compared to identically-prepared standard and blank solutions. Sample concentrations exceeding the linear range are diluted and re-run.
EC | EC-CAL | µS/cm | Electrical Conductance | Calculated Theoretical Conductivity | Calculation | ENV 2355 | Environment Canada 2007
EC | EC-CND | µS/cm | Electrical Conductance | Electrometer at 20°C | Electrochemical Analysis |  |  | Specific Conductance of a solution is the ability of the solution to carry electric current and has some relationship to the Total Ionic Concentration of the solution. The sample temperature is brought to 20°C and the aliquot is measured electrometrically.
EC | EC-CND-FLD | µS/cm | Electrical Conductance | Conductivity Meter - Field measurement | Electrochemical Analysis
EC | EC-CND-Ni | µS/cm | Electrical Conductance | Conductivity-Temperature Meter using Nickel Electrode (at 25°C) | Electrochemical Analysis | ENV 33 | Environment Canada 2007 | Specific conductance is measured in situ with a battery operated Conductivity-Temperature Meter, employing nickel electrodes in the four-electrode configuration with integral temperature sensor- compensator and internal calibration standards. The accuracy is ±2.5%.
EC | EC-CND-Pt | µS/cm | Electrical Conductance | Laboratory Method using Platinum Electrode (at 25°C) | Electrochemical Analysis | SM 2510 B | APHA 2012 | Specific Conductance of a solution is the ability of the solution to carry electric current and has some relationship to the Total Ionic Concentration of the solution.~r~n The specific conductance is measured, using a radiometer CDM 83, automatic ranging conductivity meter and a radiometer type CDC 334 jacketed platinum electrode. A one-gallon water bath, with a HAAKE Model E52 temperature controller/circulation pump (or equivalent), accurately maintains the temperature bath at 25°C (± 0.1°C) and continually circulates water through the cell jacket. The sample aliquot is drawn into the conductivity cell via a vacuum and specific conductivity is read directly from the meter after a fifteen second temperature stabilization period. The radiometer is calibrated on a per use basis.~r~n The method detection limit is 0.2 µS/cm.~r~n 1 umho/cm = 1 µsie/cm. 1 µS/cm
EC | EC-CND-Pt-AMB | µS/cm | Electrical Conductance | Laboratory Method using Platinum Electrode (at Ambient Temperature) | Electrochemical Analysis | SM 2510 B | APHA 2012 | Specific conductance is measured by a conductivity meter with Pt electrodes at the sample temperature (uncorrected).
EC | FCS-CND | µS/cm | Electrical Conductance | Field Conductivity Sensor | Electrochemical Analysis | NFM 6.3 | USGS 1998 | In situ measurement generally is preferred for determining the conductivity of surface water; downhole or flowthrough-chamber measurements are preferred for ground water